## Biomass1 of 4
Sector |  | Agriculture, Forestry and Other Land Use
Category |  | Forest Land Remaining Forest Land: Annual increase in carbon stocks in biomass (includes above-ground and below-ground biomass)
Category code |  | 3B1a
Sheet |  | 1 of 4
Equation |  | Equation 2.2 | Equation 2.9 | Equation 2.10 |  |  | Equation 2.9
Land-use category |  | Subcategories for reporting year | Area of Forest Land Remaining Forest Land | Average annual above-ground biomass growth | Ratio of below-ground biomass to above-ground biomass | Average annual biomass growth above- and below-ground | Carbon fraction of dry matter | Annual increase in biomass carbon stocks due to biomass growth
Initial land use | Land use during reporting year |  | (ha) | (tonnes dm | [tonnes bg dm (tonne ag dm)-1] | (tonnes dm | [tonnes C | (tonnes C yr-1)
|  |  |  | ha-1 yr-1) |  | ha-1 yr-1) | (tonne dm)-1]
|  |  | National statistics or international data sources | Tables | zero (0) or | GTOTAL = GW * (1+R) | 0.5 or | ΔCG = A * GTOTAL * CF
|  |  |  | 4.9, 4.10 and 4.12 | Table 4.4 |  | Table 4.3
|  |  | A | GW | R | GTOTAL | CF | DCG
FL | FL | (a)
(b)
(c)
Total

## Biomass2 of 4
Sector |  | Agriculture, Forestry and Other Land Use
Category |  | Forest Land Remaining Forest Land: Loss of carbon from wood removals
Category code |  | 3B1a
Sheet |  | 2 of 4
Equation |  | Equation 2.2 | Equation 2.12
Land-use category |  | Subcategories for reporting year | Annual wood removal | Biomass conversion and expansion factor for conversion of removals in merchantable volume to total biomass removals (including bark) | Ratio of below-ground biomass to above-ground biomass | Carbon fraction of dry matter | Annual carbon loss due to biomass removals
Initial land use | Land use during reporting year |  | (m3 yr-1) | [tonnes of biomass removals | [tonnes bg dm | [tonnes C | (tonnes C yr-1)
|  |  |  | (m3 of removals) –1] | (tonne ag dm)-1] | (tonne dm)-1]
|  |  | National statistics or international data sources | Table 4.5 | zero (0) or | 0.5 or | Lwood-removals = H * BCEFR * (1+R) * CF
[5 empty] | Table 4.4 | Table 4.3
|  |  | H | BCEFR | R | CF | Lwood-removals
FL | FL | (a)
(b)
(c)
Total

## Biomass3 of 4
Sector |  | Agriculture, Forestry and Other Land Use
Category |  | Forest Land Remaining Forest Land: Loss of carbon from fuelwood removals
Category code |  | 3B1a
Sheet |  | 3 of 4
Equation |  | Equation 2.2 | Equation 2.13
Land-use category |  | Subcategories for reporting year | Annual volume of fuelwood removal of whole trees | Biomass conversion and expansion factor for conversion of removals in merchantable volume to biomass removals (including bark) | Ratio of below-ground biomass to above-ground biomass | Annual volume of fuelwood removal as tree parts | Basic wood density | Carbon fraction of dry matter | Annual carbon loss due to fuelwood removal
Initial land use | Land use during reporting year |  | (m3 yr-1) | [tonnes of biomass removals | [tonnes bg dm | (m3 yr-1) | tonnes m-3 | [tonnes C | (tonnes C yr-1)
|  |  |  | (m3 of removals) –1] | (tonne ag dm)-1] |  |  | (tonne dm)-1]
|  |  | FAO statistics | Table 4.5 | zero (0) or | FAO statistics | Tables 4.13 and 4.14 | 0.5 or | Lfuelwood = [FGtrees *
[5 empty] | Table 4.4 |  |  | Table 4.3 | BCEFR * (1+R) + FGpart * D] * CF
|  |  | FGtrees | BCEFR | R | FGpart | D | CF | Lfuelwood
FL | FL | (a)
(b)
(c)
Total

## Biomass4 of 4
Sector |  | Agriculture, Forestry and Other Land Use
Category |  | Forest Land Remaining Forest Land: Loss of carbon from disturbance
Category code |  | 3B1a
Sheet |  | 4 of 4
Equation |  | Equation 2.2 | Equation 2.14 |  |  |  |  | Equation 2.11
Land-use category |  | Subcategories for reporting year | Area affected by disturbances | Average above-ground biomass of areas affected | Ratio of below-ground biomass to above-ground biomass | Carbon fraction of dry matter | Annual other losses of carbon | Annual decrease in carbon stocks due to biomass loss
Initial land use | Land use during reporting year |  | (ha yr-1) | (tonnes dm ha-1) | [tonnes bg dm | [tonnes C | (tonnes C | (tonnes C yr-1)
[5 empty] | (tonne ag dm)-1] | (tonne dm)-1] | yr-1)
|  |  | National statistics or international data sources | Table 4.9 | zero (0) or | 0.5 or | Ldisturbances = A * BW * (1+R) * CF * fd | DCL=Lwood-removals
[5 empty] | Table 4.4 | Table 4.3 |  | + Lfuelwood
+ Ldisturbancess
|  |  | Adisturbance | BW | R | CF | Ldisturbances | DCL
FL | FL | (a)
(b)
(c)
Total
Note: fd = fraction of biomass lost in disturbance; a stand-replacing disturbance will kill all (fd = 1) biomass while an insect disturbance may only remove a portion (e.g. fd = 0.3) of the average biomass C density.

## Soils1 of 1
Sector |  | Agriculture, Forestry and Other Land Use
Category |  | Forest Land Remaining Forest Land (FL-FL): Annual carbon loss from drained organic soils
Category code |  | 3B1a
Sheet |  | 1 of 1
Equation |  | Equation 2.2 | Equation 2.26
Land-use category |  | Subcategories for reporting year | Land area of drained organic soil | Emission factor for climate type | Annual carbon loss from drained organic soils
Initial land use | Land use during reporting year |  | (ha) | (tonnes C ha-1 yr-1) | (tonnes C yr-1)
|  |  |  | Table 4.6 | LOrganic = A * EF
|  |  | A | EF | LOrganic
FL | FL | (a)
(b)
(c)
Total