## 4B_CH4 emissions
Sector |  | Waste
Category |  | Biological Treatment of Solid Waste
Category Code |  | 4B
Sheet |  | 1 of 1 Estimation of CH4 emissions from Biological Treatment of Solid Waste
|  | STEP 1 | STEP 2 |  | STEP 3
|  | A | B | C | D | E
Biological Treatment System | Waste Category/ Types of Waste1 | Total Annual amount treated by biological treatment facilities3 | Emission Factor | Gross Annual Methane Generation | Recovered/flared Methane per Year | Net Annual Methane Emissions
|  | (Gg) | (g CH4/kg waste treated) | (Gg CH4) | (Gg CH4) | (Gg CH4)
|  |  |  | C= (A x B) x10-3 |  | E = (C - D)
Composting
Anaerobic digestion at biogas facilities2
Total
1 Information on the waste category should include information of the origin of the waste (MSW, Industrial, Sludge or Other) and type of waste (Food waste or Garden and Park Waste).
2 If anaerobic digestion involves recovery and energy use of the gas, the emissions should be reported in the Energy Sector.
3 Information on whether the amount treated is given as wet or dry weight should be given.

## 4B_N2O emission
Sector |  | Waste
Category |  | Biological Treatment of Solid Waste
Category Code |  | 4B
Sheet |  | 1 of 1 Estimation of N2O emissions from Biological Treatment of Solid Waste
|  | STEP 1 | STEP 2
|  | A | B | C
Biological Treatment System | Waste Category /Types of Waste1 | Total Annual amount treated by biological treatment facilities3 | Emission Factor | Net Annual Nitrous Oxide Emissions
|  | (Gg) | (g N2O/kg waste treated) | (Gg N2O)
E = (A x B) x10- 3
Composting
Anaerobic digestion at biogas facilities2
Total
1 Information on the waste category should include information of the origin of the waste (MSW, Industrial, Sludge or Other) and type of waste (Food waste or Garden and Park Waste).
2 If anaerobic digestion involves recovery and energy use of the gas, the emissions should be reported in the Energy Sector.
3 Information on whether the amount treated is given as wet or dry weight should be given.

## 4D1_TOW_DomesticWastewater
Sector | Waste
Category | Domestic Wastewater Treatment and Discharge
Category Code | 4D1
Sheet | 1 of 3 Estimation of Organically Degradable Material in Domestic Wastewater
STEP 1
| A | B | C | D
Region or City | Population | Degradable organic component | Correction factor for industrial BOD discharged in sewers | Organically degradable material in wastewater
| (P) | (BOD) | (I) 2 | (TOW)
| cap | (kg BOD/cap/yr) 1 |  | (kg BOD/yr)
D = A x B x C
Total
1 g BOD/cap/day x 0.001 x 365 = kg BOD/cap/yr
2 Correction factor for additional industrial BOD discharged into sewers, (for collected the default is 1.25, for uncollected the default is 1.00) (see page 6.14).

## 4D1_CH4_EF_DomesticWastewater
Sector | Waste
Category | Domestic Wastewater Treatment and Discharge
Category Code | 4D1
Sheet | 2 of 3 Estimation of CH4 emission factor ­for Domestic Wastewater
STEP 2
| A | B | C
Type of treatment or discharge | Maximum methane producing capacity | Methane correction factor for each treatment system | Emission factor
| (B0) | (MCFj) | (EFj)
| (kg CH4/kgBOD) |  | (kg CH4/kg BOD)
C = A x B
add as needed

## 4D1_CH4_Domestic_Wastewater
Sector |  | Waste
Category |  | Domestic Wastewater Treatment and Discharge
Category Code |  | 4D1
Sheet |  | 3 of 3 Estimation of CH4 emissions from Domestic Wastewater
STEP 3
|  | A | B | C | D | E | F | G
Income group | Type of treatment or discharge pathway | Fraction of population income group | Degree of utilization | Emission Factor | Organically degradable material in wastewater | Sludge removed | Methane recovered and flared | Net methane emissions
|  | (U i) | (T i j) | (EF j) | (TOW) | (S) | (R) | (CH4)
|  | (fraction) | (fraction) | (kg CH4/kg BOD) | (kg BOD/yr) | (kg BOD/yr) | (kg CH4/yr) | (kg CH4/yr)
|  |  |  | Sheet 2 of 3 | Sheet 1 of 3 |  |  | G = [(A x B x C) x ( D -E)] - F
Rural
Urban high income
Urban low income
Total

## 4D2_TOW_IndustryWastewater
Sector | Waste
Category | Industrial Wastewater Treatment and Discharge
Category Code | 4D2
Sheet | 1 of 3 Total Organic Degradable Material in wastewater for each industry sector
STEP 1
| A | B | C | D
Industry Sectors | Total industry product | Wastewater generated | Chemical Oxygen Demand | Total organic degradable material in wastewater for each industry sector
| (Pi) | (Wi) | (CODi) | (TOWi)
| (t product/yr) | (m3/t product) | (kgCOD/m3) | (kgCOD/yr)
D = A x B x C
Industrial sector 1
Industrial sector 2
Industrial sector 3
add as needed
Total

## 4D2_CH4_EF_IndustrialWastewater
Sector | Waste
Category | Industrial Wastewater Treatment and Discharge
Category Code | 4D2
Sheet | 2 of 3 Estimation of CH4 emission factor for Industrial Wastewater
STEP 2
| A | B | C
Type of treatment or discharge | Maximum Methane Producing Capacity | Methane Correction Factor for the Treatment System | Emission Factor
| (B0) | (MCFj) | (EFj)
| (kg CH4/kg COD) | ( - ) | (kg CH4/kg COD)
C = A x B
add as needed

## 4D2_CH4_Industrial_Wastewater
Sector | Waste
Category | Industrial Wastewater Treatment and Discharge
Category Code | 4D2
Sheet | 3 of 3 Estimation of CH4 emissions from Industrial Wastewater
STEP 3
|  | A | B | C | D | E
Industrial sector | Type of treatment or discharge pathway | Total organic degradable material in wastewater for each industry sector | Sludge removed in each industry sector | Emission factor for each treatment system | Recovered CH4 in each industry sector | Net methane emissions
|  | (TOWi) | (Si) | (EFi) | (R i) | (CH4)
Units |  | (kg COD/yr) | (kg COD/yr) | (kg CH4/kgCOD) | (kg CH4/yr) | (kg CH4/yr)
|  | Sheet 1 of 3 |  | Sheet 2 of 3 |  | E = [(A – B) x C] – D
Industrial sector 1
Industrial sector 2
Industrial sector 3
add as needed
Total

## 4D1_N_effluent
Sector | Waste
Category | Domestic Wastewater Treatment and Discharge
Category Code | 4D1
Sheet | 1 of 2 Estimation of nitrogen in effluent
| A | B | C | D | E | F | H
| Population | Per capita protein consumption | Fraction of nitrogen in protein | Fraction of non-consumption protein | Fraction of industrial and commercial co-discharged protein | Nitrogen removed with sludge (default is zero) | Total nitrogen in effluent
| (P) | (Protein) | (FNPR) | (FNON-CON) | (FIND-COM) | (NSLUDGE) | (NEFFLUENT)
units | (people) | (kg/person/ year) | (kg N/kg protein) | (-) | (-) | (kg) | kg N/year)
H = (A x B x C x D x E) – F
Total

## 4D1_Indirect_N2O
Sector | Waste
Category | Domestic Wastewater Treatment and Discharge
Category Code | 4D1
Sheet | 2 of 2 Estimation of emission factor and emissions of indirect N2O from Wastewater
| A | B | C | D | E
| Nitrogen in effluent (NEFFLUENT) | Emission factor | Conversion factor of kg N2O-N into kg N2O | Emissions from Wastewater plants (default = zero) | Total N2O emissions
| (kg N/year) | (kg N2O-N/kg N) | 44/28 | (kg N2O/year) | (kg N2O/year)
E= (A x B x C) – D